## Sheet1
www.Mopar1973Man.com |  | You can enter your custom values below for the fields in yellow
Cummins Gearing Calc |  | Change 1-4 and then fill out the 5th and 6th gear section if you have a manual
[9 empty] | 1st | 2nd | 3rd | 4th | 5th | 6th | Drag Co | Rolling Resistance
Tire Input Metric | Width | Ratio | Diameter |  |  |  |  | RPMS | Speed | Speed | Speed | Speed | Speed | Speed | 0.48 | 63.6199
31.6667 | 235 | 85 | 16 |  |  |  |  | 800 | 3.2767 | 6.0467 | 11.0072 | 18.3821 | 24.5094 | #DIV/0! | Front Area
Truck Type | 4wd quad | => IE: 4wd Quad/2wd single etc | [5 empty] | 1000 | 4.0958 | 7.5584 | 13.759 | 22.9776 | 30.6368 | #DIV/0! | 35.3
Tire Type | offroad | => Offroad or Road | [5 empty] | 1200 | 4.915 | 9.0701 | 16.5108 | 27.5731 | 36.7641 | #DIV/0!
Truck Weight | 7600 | => Enter Approx # | [5 empty] | 1400 | 5.7342 | 10.5818 | 19.2626 | 32.1686 | 42.8915 | #DIV/0! | MPH | kg air Resistance | Total Resistance | Required WHP
35.3 | 0.48 | 0.018583 | [5 empty] | 1600 | 6.5533 | 12.0935 | 22.0145 | 36.7641 | 49.0189 | #DIV/0! | 10 | 19.5291 | 83.149 | 10.3054
Rear End | Ratio===> | 4.1 | Trans Type = | NV4500 |  |  |  | 1800 | 7.3725 | 13.6052 | 24.7663 | 41.3597 | 55.1462 | #DIV/0! | 20 | 78.1165 | 141.7363 | 11.2861
Tire Diameter | ======> | 31.6667 | [5 empty] | 2000 | 8.1917 | 15.1168 | 27.5181 | 45.9552 | 61.2736 | #DIV/0! | 30 | 175.7621 | 239.3819 | 13.9481
First Gear | Ratio ==> | 5.61 | [5 empty] | 2200 | 9.0108 | 16.6285 | 30.2699 | 50.5507 | 67.4009 | #DIV/0! | 40 | 312.4659 | 376.0858 | 19.1318
Second Gear | Ratio ==> | 3.04 | [5 empty] | 2400 | 9.83 | 18.1402 | 33.0217 | 55.1462 | 73.5283 | #DIV/0! | 45 | 395.4647 | 459.0846 | 22.932
Third Gear | Ratio ==> | 1.67 | [5 empty] | 2600 | 10.6491 | 19.6519 | 35.7735 | 59.7417 | 79.6556 | #DIV/0! | 50 | 488.228 | 551.8479 | 27.6779
Fourth Gear | Ratio ==> | 1 | [5 empty] | 2800 | 11.4683 | 21.1636 | 38.5253 | 64.3372 | 85.783 | #DIV/0! | 55 | 590.7559 | 654.3758 | 33.4745
Fifth Gear | Ratio ==> | 0.75 | [5 empty] | 3000 | 12.2875 | 22.6753 | 41.2771 | 68.9328 | 91.9104 | #DIV/0! | 60 | 703.0484 | 766.6682 | 40.427
Sixth Gear | Ratio ==> | 0 | [5 empty] | 3200 | 13.1066 | 24.1869 | 44.0289 | 73.5283 | 98.0377 | #DIV/0! | 65 | 825.1054 | 888.7252 | 48.6404
1 | Transfer Case | high | <=Enter "High" or "Low" |  |  |  |  | 3400 | 13.9258 | 25.6986 | 46.7807 | 78.1238 | 104.1651 | #DIV/0! | 70 | 956.927 | 1020.5468 | 58.2197
| High | 1 | <=Enter Gear Value |  |  |  |  | 3600 | 14.745 | 27.2103 | 49.5325 | 82.7193 | 110.2924 | #DIV/0! | 75 | 1098.5131 | 1162.1329 | 69.2701
| Low | 2.71 | <=Enter Gear Value |  |  |  |  | 3800 | 15.5641 | 28.722 | 52.2843 | 87.3148 | 116.4198 | #DIV/0! | 80 | 1249.8638 | 1313.4836 | 81.8967
Reference: | [7 empty] | 4000 | 16.3833 | 30.2337 | 55.0361 | 91.9104 | 122.5471 | #DIV/0!
Trans | NV4500 | NV5600 | 47re | G56 Early | G56 Late | 68RFE | AS69RC | 4200 | 17.2025 | 31.7454 | 57.7879 | 96.5059 | 128.6745 | #DIV/0!
1st | 5.61 | 5.63 | 2.45 | 6.29 | 5.94 | 3.23 | 3.75
2nd | 3.04 | 3.38 | 1.45 | 3.48 | 3.28 | 1.84 | 2
3rd | 1.67 | 2.04 | 1 | 2.1 | 1.98 | 1.41 | 1.34 |  | 1st: Frontal Area
4th | 1 | 1.31 | 0.69 | 1.38 | 1.31 | 1 | 1 |  | 2wd Single | 4wd Single | 2wd Quad | 4wd Quad
5th | 0.75 | 1 |  | 1 | 1 | 0.82 | 0.77 |  | 39.8 | 43.4 | 34.4 | 35.3
6th |  | 0.73 |  | 0.79 | 0.74 | 0.63 | 0.63
Drag CoEf | [6 empty] | Tire Resistance
2wd Single | 4wd Single | 2wd Quad | 4wd Quad |  |  |  | OffRoad | Road
0.44 | 0.44 | 0.44 | 0.48 |  |  |  | 0.018 | 0.015